## Sheet1
序号 | Main Control / Technology | Main Control / Technology | Feature | Series | Output Type | Power | Input | Output | Typical Applications
1 | LED Driver + Dimmer All-in-one | Input 120VAC, Output 12V/24V/36V/48V, BLE / ZigBee / Wi-Fi, CCT, Dimming, RGB RGBCW | Dimming Tunable colour temperature / RGBCW | SDD-DIM SDD-CCT | Constant Volateg / Constant Current | 30W, 60W, 100W, 160W | 100-120VAC / 200-240VAC | 12V / 24V / 48V | Wallplate / Face Plate applications, residential and commercial lighting, hospitality, and smart lighting
2 | TRIAC & 0-10V 5-in-1 Dimmable | TRIAC / Phase-cut / ELV / MLV / 0-10V / 10V PWM / Potentiometer Dimming | Adjustable output voltage, 1CH Dimming, 0-100% Full dimming range, Flicker-free, 20K Hz PWM output Frequency Customizable 244Hz-20KHz, PF≥0-95 High power factor, Dimming & Warm-Dim | KV2-TMW, KV2-TMH, KI2-TMW, KI2-TMH KVG,KIG KVE VF-DHS, VF-DHL | Constant Volateg / Constant Current | 10W, 15W, 20W, 25W, 30W, 36W, 40W, 60W, 80W, 96W, 100W, 120W, 150W, 200W, 180W, 192W, 300W, 288W, 384W, 500W, 600W, 1000W | 100-277VAC / 200-240VAC | 12V / 24V / 36V / 48V | Wash wall lamp, LED Neon light, Led strip light, Track light, Linear lamp, LED Modules
3 | TRIAC Dimmable | TRIAC / Phase-cut / ELV / MLV Dimming | Adjustable output voltage, 1CH Dimming, 0-100% Full dimming range, Flicker-free, PWM output not alter LED CRI, PF≥0-95 High power factor | KV2-TDW, KV2-TDH, KI2-TDW, KI2-TDH KVF,KIF KVE VF-TDHS, VF-TDHL | Constant Volateg / Constant Current | 10W, 15W, 20W, 25W, 30W, 36W, 40W, 60W, 80W, 96W, 100W, 120W, 150W, 200W, 180W, 192W, 300W, 288W, 384W, 500W, 600W, 1000W | 100-277VAC / 200-240VAC | 12V / 24V / 36V / 48V | Wash wall lamp, LED Neon light, Led strip light, Track light, Linear lamp, LED Modules
4 | 0-10V & 1-10V | 0-10V / 10V PWM / Potentiometer Dimming | Adjustable output voltage, 1CH Dimming, 0-100% Full dimming range, Flicker-free, PWM output not alter LED CRI, PF≥0.95 High power factor | KV2-DIMW, KV2-DIMH, KI2-DIMW, KI2-DIMH KVD, KID VF-TDHS, VF-TDHL KVE KV-DIM, KI-DIM DLI-W-D4IS, DLI-W-D4IL, DLI-W-D4IF DLI-DIM | Constant Volateg / Constant Current | 10W, 15W, 20W, 25W, 30W, 36W, 40W, 60W, 80W, 96W, 100W, 120W, 150W, 200W, 180W, 192W, 300W, 288W, 384W, 500W, 600W, 1000W | 100-277VAC / 200-240VAC | 12V / 24V / 36V / 48V | Wash wall lamp, LED Neon light, Led strip light, Track light, Linear lamp, LED Modules
5 | DALI Dimmable | DALI-2, DALI-2, D4i, Push, DT6 Dimming, DT8 CCT / RGBCW | DALI-2 Certification, Full color dimming, DT6 1 CH Dimming, DT8 2-5CH CCT / RGBCW, 0-100% Full dimming range, Flicker-free, PF≥0.98 High power factor, 24V/0.125A Built-in Auxiliary power, Built-in DALI BUS Power, NFC Programming | KV2-DP2W, KI2-DP2W KV-DP, KI-DP KV-DP2, KI-DP2 KV-D4I, KI-D4I | Constant Volateg / Constant Current | 30W, 60W, 80W, 96W, 100W, 120W, 150W, 200W, 180W, 192W, 300W, 288W, 360W, 600W, 1000W | 120-277VAC / 200-240VAC | 12V / 24V / 36V / 48V | Wash wall lamp, LED Neon light, Led strip light, Track light, Linear lamp, LED Modules
6 | Wireless Smart | Matter, BLE, ZigBee, Wi-Fi, Thread Dimming, CCT, RGBCW | 1-5 Channel Dimming丨CCT丨RGBCW, 0.1-100% Full dimming range, Adjustable output voltage, 8KHz Frequency, IoT Setting scene, area control, timming dimming, music control | KVT Series KVB KIB KVZ Series KVW Series SDW | Constant Volateg / Constant Current | 60W, 96W, 100W, 120W, 150W, 200W, 300W, 288W, 360W, 600W, 1000W | 100-277VAC / 200-240VAC | 12V / 24V / 36V / 48V | Wash wall lamp, LED Neon light, Led strip light, Track light, Linear lamp
7 | DMX512 | DMX, RDM, Dimming, CCT, RGBCW | 1-5 Channel Dimming丨CCT丨RGBCW, 0.1-100% Full dimming range, PF≥0.95 High power factor, 4KHz Frequency, Flicker-free, EDM function Setting adress, NFC Programming | KVX, KIX DLI-W-DMXS DLI-W-DMXL DLI-W-DMXF | Constant Volateg / Constant Current | 10W, 15W, 20W, 25W, 30W, 40W, 60W, 80W, 96W, 100W, 120W, 150W, 200W, 180W, 192W, 300W, 288W, 1000W | 100-277VAC / 200-240VAC | 12V / 24V / 36V / 48V | Stage lights, Wash wall lamp, LED Neon light, Led strip light, Track light, Linear lamp
8 | Magnetic Dimmable | TRIAC / Phase-cut / ELV / MLV, 0-10V, DALI-2, Non-Dimming | Recessed Magnetic Dimmable Led Driver - Applicable to 20 models of embedded universal tracks. Ultrathin Magnetic Dimmable Led Driver - Applicable to 20/26mm models of magnetic tracks. | KVM Series KVM-Q Series | Constant Volateg | 96W 100W 150W 200W | 120-277VAC / 200-240VAC | 24V / 48V | Magnetic Track Fixtures / Recessed Magnetic Track Fixtures
9 | 347VAC LED Dimmable Driver | 0-10V, DALI-2, DMX512, Dimming, TC / CCT, RGB / RGBWAF | 347VAC LED Dimmable Driver for Canada, 1-3 Channel Dimming丨TC / CCT丨RGB / RGBWAF, 0.1-100% Full dimming range, Flicker-free, PF≥0.95 High power factor, 93% High Efficiency, 24V/0.125A Built-in Auxiliary power, Built-in DALI BUS Power, NFC Programming | KVC Series | Constant Volateg | 60W 96W 100W 120W 192W 200W 288W 300W | 200-347VAC | 12V / 24V / 36V / 48V | High Voltage LED Strip Light, Wash wall lamp, LED Neon light, Led strip light, Track light, Linear lamp
10 | High Voltage LED Strip Dimmable | TRIAC / Phase-cut / ELV / MLV, 0-10V, DALI-2, DMX512, BLE / ZigBee / Wi-Fi | 1CH Dimming, 0.1-100% Full dimming range, 20K Hz PWM output Frequency Customizable 244Hz-20KHz, Small Volume, PF≥0.95 High power factor, Low ripple Flicker-free, NFC function Setting address | KVN Series | Constant Volateg | 200W 400W 600W 1000W | 100-277VAC | 120V | High Voltage LED Strip Light
11 | High Power Outdoor Lighting Constant Current LED Driver | DALI-2, D4i, DMX512, 0-10V | DALI-2 Certification, Flicker-free, 6/10KV Surge Protection, 1% Dimming Depth, 95% High Efficiency, Low THD, Built-in Auxiliary power, Built-in DALI BUS Power, RDM function Setting adress, NFC Programming | SDU Series SDH Series NDU Series NDH Series | Constant Current | 60W 100W 150W 200W 240W 320W 400W 500W 680W 720W 800W 1000W 1200W 1500W 1800W | 100-277VAC / 220-480VAC |  | For Outdoor Lighting, Landscape Lighting, Horticulure Lighting, Commercial Lighting, Residential Lighting. Grow lights, Mining Lamp, Garden light, Street lights, Flood Light, Panel lights, Spotlights, Downlights
12 | Electronic Transformer | TRIAC / Phase-cut / ELV / MLV | 1CH Dimming, 0.1-100% Full dimming range, PF≥0.95 High power factor,Screw-Fee Shell, Small Volume | ETF-TD ETF-TDA ETF-TDB ETF-TDJ ETF-TDAJVE ETF-TDBJVE ETF-C-TDJ | Constant Volateg | 60W 96W 120W 150W 180W 192W 200W 288W 300W | 100-130VAC | 12V 24V | Led strip light, LED Modules
13 | Non-Dimmable | ON / OFF, Switching Power Supply, No Dimming | Flicker-free, PF≥0.95 High power factor, NO Minimum Load, <10% THD | KVS-A KVS-AW KVS-J KVS-W-AW KVE-ASW KVE-ASWA KVE-C-ASWA KVE-ASWJ KVE-C-ASWJ KV-AS | Constant Volateg | 30W 60W 80W 96W 100W 120W 150W 192W 200W 288W 300W 500W 600W | 100-277VAC | 12V / 24V / 36V / 48V | Wash wall lamp, LED Neon light, Led strip light, Track light, Linear lamp, LED Modules
14 | Converter & Decoder & Relay | DALI-2, TRIAC, 0-10V, DMX512, BLE, ZigBee, Wi-Fi DALI signal, DMX signal, 0-10V signal converted into Triac / ELV / MLV signal | DALI Relay DALI / DMX512 / 0-10V to TRIAC Converter DALI & 0-10V & Push (3in1) Decoder Wireless 1-3CH Dimmable Decoder Wireless 3-5CH Dimmable Decoder SDX Series DMX 5CH Dimmable Decoder | DA-RLY DXM-TDP-3A DXM-TDP-4A DXM-TDP-5A DMX-TDJ-5A DDP-P-12V-24V KVB-5AxC-W KVZ-5AxC-W KVW-5AxC-W KVB-5AxC-T KVZ-5AxC-T KVW-5AxC-T SDX | Constant Volateg |  | 100-277VAC | 12-48V | Spotlights, Downlights, Panel lights, Garden light